## ThroughHole
RSLK v2
Q | Manufacturer | Description | Mouser | Cost | Extension
1 | L293DNE | Darlington H-bridge | 595-L293DNE | 3.06 | 3.06
2 | CES-106-01-G-S | 6-pin female | 200-CES10601GS | 1.75 | 3.5
1 | SSQ-102-01-G-S | 2-pin female | 200-SSQ10201GS | 0.992 | 0.992
2 | 10129381-920003BLF | 2 by 10 male | 649-1012938192003BLF | 0.4 | 0.8
1 | 500SSP1S1M7QEA | power switch | 612-500-A171 | 3.29 | 3.29
1 | LM2937-5 | 5 V regulator | 926-LM2937ET-5.0NOPB | 2.06
1 | LM2937-3.3 | 3.3V regulator | 926-LM2937ET-3.3NOPB | 1.96
2 | JST-GH 6 Pin Male | 1.25 mm pitch connector | https://www.amazon.com/dp/B0B3N8MN3N |  |  | For TF Luna
2 | GP2Y0A21YK0F | Sensors | ebay or Pololu
3 | GP2Y0A41SK0F | Distance sensor | ebay or Pololu
5 | TAP106K020SCS | 10uF tantalum | 581-TAP106K020SCS | 0.7 | 3.5
1 | HLMP-4700 | 2mA Red LED | 638-HLMP4700 | 0.25 | 0.25
2 | CFR-12JB-4K7 | 4.7k resistor
1 |  | 700 ohm
1 |  | 10k
1 |  | 1.5k
Four choices for bump switch
6 | D2F-01L30-D3 | bump switch | 653-D2F01L30D3 | 1.75 | 10.5
6 | KW11-2 | bump switch | Pololu item #: 1404 | 1.65
633-GW22LCV
1 | GW22LCP | DPDT power switch | 633-GW22LCP | 4.09
| parts that could be soldered by JLC PCB |  |  |  | 7.61

## SurfaceMount
| RSLK v2 |  |  |  | https://jlcpcb.com/parts/all-electronic-components |  |  | 279.3694
| Quan | Manufacturer | Description | Package | JCBPCB | Stock May24 | Cost | Extension | Comment
U1 | 1 | DRV8847PWPR | MOS H-bridge | HTSSOP-16-EP | C544361 | 677 | 1.0995 | 1.0995
J7,J8 | 0 | 87224-2 | 2-pin male | Plugin,P=2.54mm | C5172712 | 84 | 1.1745 | 1.1745 | For for launchPad power, one for MSPM0 | Mouser 571-872242
| 0 | MTP125-1210M2 | 2 by 10 male | SMD,P=2.54mm | C5142437 | 1000 | 0.1989 | 0
J1_J3,J4_J2 | 2 | DZ254S-22-20-75 | 2 by 10 male | SMD,P=2.54mm | C5160784 | 727 | 0.161 | 0.322
| 0 | SM06B-GHS-TB(LF)(SN) | JST-GH 6 Pin Male | 1.25 mm pitch connector | C133065 | 9669 | 0.1782 | 0 | For TF Luna | 538-502386-0670 | https://www.amazon.com/dp/B0B3N8MN3N
| 0 | LM2937ES-5.0RG | 5 V regulator | TO-263-3 | C5145303 | 1090 | 0.3149 | 0
U2 | 1 | LM2937IMP-5.0/NOPB | 5 V regulator | SOT-223-4 | C42249 | 1023 | 1.482 | 1.482
U3 | 1 | LM2937IMP-3.3/NOPB | 3.3V regulator | SOT-223 | C140265 | 941 | 1.4325 | 1.4325
J6 | 0 | 1MS1T3B1M1QES-5 | SPDT | 3-pin, 0.185in | C2913788 | 343 | 0.936 | 0 |  | 612-500SSP1S2M2QEA
R1-R4 | 4 | RMC1/16K103FTP | 10k resistors | 603 | C340542 | 1377 | 0.0041 | 0.0164 | pullup for tachometer
C1-C8 | 8 | TAJB106K020RNJ | 10uF tantalum,20V | 1210 | C8017 | 9689 | 0.1513 | 1.2104 |  | 581-TAJB106K020R
LED1 | 1 | APTD1608LSECK/J3-PF | 2mA 1.8V red LED | SMD,1.6x0.8mm | C5879214 | 1896 | 0.327 | 0.327 |  | 604-APTD1608LSECKJ3F
R7 | 1 | HPCR0603F750RK9 | 750 ohm resistor | 603 | C365210 | 3820 | 0.0062 | 0.0062
C9 | 1 | HHV0603R7104K101NTHJ | 0.1uF ceramic | 603 | C5186689 | 20000 | 0.0054 | 0.0054
R5,R6 | 2 | RLT06R10JTP | 0.100ohm resistor | 1206 | C2889036 | 599 | 0.0043 | 0.0086
R8 | 1 | CR-03FL7---1K5 | 1.5k resistor | 603 | C216914 | 5000 | 0.0009 | 0.0009 | I2C pullup
Mouser
J5 | 1 | CES-106-01-G-S | 6-pin female | 6 pin 2.54mm | 200-CES10601GS | 289 | 2.06 | 2.06 | for motor/tach to Romi
| 0 | TF Luna Uart | TOF distance | JST-GH 6 Pin | 234-TFLUNAUART | 278 | 24.99 | 0 | optional
| 0 | GP2Y0A21YK0F | Long distance | 3 pin | 852-GP2Y0A21YK0F | 0 | 11.85 | 0 | ebay or Pololu
| 0 | ESQT-103-02-F-S-309 | IR sensor to PCB | 3-pin 1.25mm female | 200-ESQT10302FS309 | 136 | 1.81 | 0
J11,J12,J13 | 3 | M22-7130342 | IR sensor to PCB | 3-pin 1.25mm female | 855-M22-7130342 | 2980 | 1.12 | 3.36
J11,J12,J13 | 3 | GP2Y0A41SK0F | short Distance sensor |  | 852-GP2Y0A41SK0F | 1927 | 10.1 | 30.3 | ebay or Pololu
| 1 | 500SSP1S2M2QEA | SPDT | 3-pin, 0.185in | 612-500SSP1S2M2QEA | 740 | 3.13 | 3.13
| 1 | SSQ-102-01-G-S | 2-pin female | on MSPM0 | 200-SSQ10201GS |  | 0.992 | 0.992
| 1 | 500SSP1S1M7QEA | power switch |  | 612-500-A171 |  | 3.29 | 3.29
| 5 | 382811-8 | 2-pin shunt | 2.54mm female | 571-3828118 | 39000 | 0.17 | 0.85
J7,J8 | 1 | TSW-104-07-L-S | 4-pin male | 2.54mm male | 200-TSW10407LS | 5000 | 0.26 | 0.26 | snap in two
| 2 | 2112-440-AL-7 | 4-40 inch for breadboard |  | 761-2112-440-AL-7 | 1180 | 0.52 | 1.04
| 4 | 9902 | 0.5in 4-40 screw |  | 534-9902 | 11000 | 0.12 | 0.48
45.762
| Pololu | Manufacturer | Description | Package | Pololu Part number | Stock May24 |  |  | https://www.pololu.com/
J5 | 1 | Romi Chassis Kits | Romi, motors, caster | kit | 3500 to 3509 (colors) | 500 | 39.95 | 39.95
J1-J4 | 4 | KW11-2 | bump switch |  | 1404 | 246 | 1.65 | 6.6
| 2 | Romi motors | Gearmotor and Encoder | 6 pin male | 3675 | 49 | 15.49 | 30.98
77.53
| Texas Instruments |  |  |  | Mouser
| 0 | LP-MSPM0G3507 | MSPM0 LaunchPad | Launchpad | 595-LP-MSPM0G3507 | 121 | 22.6 | 0
| 1 | EK-TM4C123GXL | TM4C123 LaunchPad | Launchpad | 595-EK-TM4C123GXL | 1236 | 22.6 | 22.6 | Remove R9, R10, R25, R29
Amazon
J9 | 1 | JST-GH 6 Pin Male | TF Luna connector | 1.25 mm pitch connector |  |  | 0.1 | 0.1 | https://www.amazon.com/dp/B0B3N8MN3N
| 1 | 0.96 Inch OLED I2C | SSD1306 | 4 pin 0.1in |  |  | 3 | 3 | https://www.amazon.com/Hosyond-Display-Self-Luminous-Compatible-Raspberry/dp/B09T6SJBV5
5 robots
| JLCPCB | [6 empty] | 136.1
| Texas Instruments | [6 empty] | 113
| Mouser Parts | [5 empty] | 44.242 | 221.21
| Pololu | [5 empty] | 77.53 | 387.65
| Amazon | [5 empty] | 3 | 15
872.96

## cost
| All solder | Part solder
driver | L293D | DRV8847
5 PCBs | 11.7 | 11.7
parts | 38.05
Manufac |  | 71.39
shippinh | 17.8 | 42.63
Mouser | 45.762 | 45.762
Polulo | 77.53 | 77.53
Amazon | 3 | 3
each | 139.802 | 151.436

## v2.0.2
| RSLK v2.0.2 |  |  |  | https://jlcpcb.com/parts/all-electronic-components |  |  | 309.5353
| Quan | Manufacturer | Description | Package | JCBPCB | Stock May24 | Cost | Extension | Comment | Mouser
U1 | 1 | DRV8847PWPR | MOS H-bridge | HTSSOP-16-EP | C544361 | 374 | 1.0995 | 1.0995 |  | 595-DRV8847PWPR
J10 J14 | 2 |  | 3-pin male | Plugin,P=2.54mm | [5 empty] | 571-2-826629-0
J7,J8,J16,J15 | 4 | 87224-2 | 2-pin male | Plugin,P=2.54mm | C5172712 | 84 | 1.1745 | 1.1745 | One for battery current, Two for launchPad power, one for MSPM0 | 571-872242
| 0 | MTP125-1210M2 | 2 by 10 male | SMD,P=2.54mm | C5142437 | 1000 | 0.1989 | 0
J3_J1,J2_J4 | 2 | DZ254S-22-20-75 | 2 by 10 male | SMD,P=2.54mm | C5160784 | 161 | 0.161 | 0.322 |  | 855-M20-8761042P
| 0 | SM06B-GHS-TB(LF)(SN) | JST-GH 6 Pin Male | 1.25 mm pitch connector | C133065 | 9669 | 0.1782 | 0 | For TF Luna | 538-502386-0670 | https://www.amazon.com/dp/B0B3N8MN3N
| 0 | LM2937ES-5.0RG | 5 V regulator | TO-263-3 | C5145303 | 1090 | 0.3149 | 0
U2 | 1 | LM2937IMP-5.0/NOPB | 5 V regulator | SOT-223-4 | C42249 | 618 | 1.482 | 1.482 |  | 926-LM2937IMP5.0NOPB
U3 | 1 | LM2937IMP-3.3/NOPB | 3.3V regulator | SOT-223 | C140265 | 720 | 1.4325 | 1.4325 |  | 926-LM2937IMP3.3NOPB
J6 | 0 | 1MS1T3B1M1QES-5 | SPDT | 3-pin, 0.185in | C2913788 | 343 | 0.936 | 0 |  | 612-500SSP1S2M2QEA
R1,R2 | 2 | AC0603FR-074K7L | 4.7k resistors | 603 | C441894 | 30000 | 0.0041 | 0.0082 | pullup for tachometer | 603-RC0603FR-07470RL
R4 | 1 | 0603WAF1002T5E | 10k resistors | 603 | C25804 | millions | 0.0041 | 0.0041 | pullup for tachometer | 603-RC0603FR-0710KL
C1-C8 | 8 | TAJB106K020RNJ | 10uF tantalum,20V | 1210 | C8017 | 100000 | 0.1513 | 1.2104 |  | 581-TAJB106K020R
LED1 | 1 | APTD1608LSECK/J3-PF | 2mA 1.8V red LED | SMD,1.6x0.8mm | C5879214 | 900 | 0.327 | 0.327 |  | 604-APTD1608LSECKJ3F
R7 | 1 | HPCR0603F750RK9 | 750 ohm resistor | 603 | C365210 | 2000 | 0.0062 | 0.0062 |  | 603-RC0603JR-07750RL
C9 | 1 | HHV0603R7104K101NTHJ | 0.1uF ceramic | 603 | C5186689 | 11000 | 0.0054 | 0.0054 |  | 80-C0603C104K3R
R5,R6 | 2 | RLT06R10JTP | 0.100ohm resistor | 1206 | C2889036 | 2000 | 0.0043 | 0.0086 |  | 71-RCWL1206R100JMEA
R3 | 1 | CR-03FL7---1K5 | 1.5k resistor | 603 | C216914 | 5000 | 0.0009 | 0.0009 | I2C pullup | 603-RC0603FR-071K5L
Mouser
J5 | 2 | CES-106-01-G-S | 6-pin female | 6 pin 2.54mm | 200-CES10601GS | 289 | 2.06 | 4.12 | for motor/tach to Romi
| 0 | TF Luna Uart | TOF distance | JST-GH 6 Pin | 234-TFLUNAUART | 278 | 24.99 | 0 | optional
| 0 | GP2Y0A21YK0F | Long distance | 3 pin | 852-GP2Y0A21YK0F | 0 | 11.85 | 0 | ebay or Pololu
| 0 | ESQT-103-02-F-S-309 | IR sensor to PCB | 3-pin 1.25mm female | 200-ESQT10302FS309 | 136 | 1.81 | 0
J11,J12,J13 | 3 | M22-7130342 | IR sensor to PCB | 3-pin 1.25mm female | 855-M22-7130342 | 2980 | 1.12 | 3.36
J11,J12,J13 | 3 | GP2Y0A41SK0F | short Distance sensor |  | 852-GP2Y0A41SK0F | 1927 | 10.1 | 30.3 | ebay or Pololu
J6 | 1 | 500SSP1S2M2QEA | SPDT | 3-pin, 0.185in | 612-500SSP1S2M2QE | 740 | 3.13 | 3.13 |  | right angle 612-500-A171
from J7 | 1 | SSQ-102-01-G-S | 2-pin female | on MSPM0 | 200-SSQ10201GS |  | 0.992 | 0.992
| 5 | 382811-8 | 2-pin shunt | 2.54mm female | 571-3828118 | 39000 | 0.17 | 0.85
J7,J8 | 1 | TSW-104-07-L-S | 4-pin male | 2.54mm male | 200-TSW10407LS | 5000 | 0.26 | 0.26 | snap in two
| 1 | SSW-104-01-F-D | 2 by 4 socket | 2.54mm female | 200-SSW10401FD | 1233 | 1.32 | 1.32 | ESP8288
| 2 | 2112-440-AL-7 | 4-40 inch for breadboard |  | 761-2112-440-AL-7 | 1180 | 0.52 | 1.04
| 2 | 9900 | 0.25in 4-40 screw |  | 534-9900 | 50000 | 0.12 | 0.24
| 2 | 9902 | 0.5in 4-40 screw |  | 534-9902 | 11000 | 0.12 | 0.24
| 4 | 9355 | 0.25in 2-56 screw |  | 534-9355 |  |  |  | https://www.amazon.com/binifiMux-100pcs-2-56-Stainless-Steel/dp/B08NTZDR3H/
| 4 |  | 2-56 hex nuts | [5 empty] | https://www.amazon.com/binifiMux-100pcs-2-56-Stainless-Steel/dp/B08NTZDR3H/
45.852
| Pololu | Manufacturer | Description | Package | Pololu Part number | Stock May24 |  |  | https://www.pololu.com/
J5 | 1 | Romi Chassis Kits | Romi, motors, caster | kit | 3500 to 3509 (colors) | 500 | 39.95 | 39.95
J1-J4 | 4 | KW11-2 | bump switch |  | 1404 | 246 | 1.65 | 6.6
| 2 | Romi motors | Gearmotor and Encoder | 6 pin male | 3675 | 49 | 15.49 | 30.98
77.53
| Texas Instruments |  |  |  | Mouser
| 0 | LP-MSPM0G3507 | MSPM0 LaunchPad | Launchpad | 595-LP-MSPM0G3507 | 121 | 22.6 | 0
| 1 | EK-TM4C123GXL | TM4C123 LaunchPad | Launchpad | 595-EK-TM4C123GXL | 1236 | 22.6 | 22.6 | Remove R9, R10, R25, R29
Amazon
J9 | 1 | JST-GH 6 Pin Male | TF Luna connector | 1.25 mm pitch connector |  |  | 0.1 | 0.1 | https://www.amazon.com/dp/B0B3N8MN3N
| 1 | 0.96 Inch OLED I2C | SSD1306 | 4 pin 0.1in |  |  | 3 | 3 | https://www.amazon.com/Hosyond-Display-Self-Luminous-Compatible-Raspberry/dp/B09T6SJBV5
| 1 | charger and 8 AA batteries |  |  |  |  | 27.99 | 27.99 | https://www.amazon.com/dp/B00M2RA8XS
| 0 | ESP8266 |  |  |  |  | 3 | 0 | https://www.amazon.com/HiLetgo-Wireless-Transceiver-Development-Compatible/dp/B010N1ROQS
| 1 | ESP8266 |  |  |  |  | 2 | 2 | https://www.amazon.com/dp/B0872XG31W
| 0 | charger | [6 empty] | https://www.amazon.com/dp/B00EB7812C
5 robots
| JLCPCB | [6 empty] | 136.1
| Texas Instruments | [6 empty] | 113
| Mouser Parts | [5 empty] | 43.012 | 215.06
| Pololu | [5 empty] | 77.53 | 387.65
| Amazon | [5 empty] | 31.09 | 155.45
1007.26

## JulyOrder2024
946.94